## Plumbing Bid
Plumbing Bid Template
Plumbing Trade Bid Form
Trade-specific bid for plumbing scope. Capture all rough, fixtures, equipment, and gas where applicable.
Item | Description | Quantity | Unit | Material | Labor | Total
Underground
Sanitary Sewer Service | 6 inch PVC sewer to public main | 1 | LS | 4500 | 6500 | 11000
Water Service | 2 inch domestic water service from main | 1 | LS | 3800 | 4200 | 8000
Underslab Sanitary | Below slab waste piping and cleanouts | 1 | LS | 6500 | 9500 | 16000
Underslab Storm | Below slab storm and floor drains | 1 | LS | 4200 | 5800 | 10000
Above-Ground Rough
Domestic Water Distribution | Type L copper, insulated | 1 | LS | 22000 | 28000 | 50000
Sanitary and Vent | No-hub cast iron and PVC | 1 | LS | 18500 | 24000 | 42500
Storm Piping | Cast iron storm risers | 1 | LS | 8500 | 11000 | 19500
Insulation | Pipe insulation per spec 22 07 19 | 1 | LS | 6500 | 8500 | 15000
Fixtures and Equipment
Water Closets | Wall-hung dual flush with carriers | 12 | EA | 685 | 425 | 13320
Lavatories | Wall-hung porcelain with sensor faucets | 14 | EA | 485 | 285 | 10780
Urinals | Wall-hung 0.125 GPF with sensor flush | 4 | EA | 685 | 385 | 4280
Floor Sinks and Drains | Cast iron with strainers | 18 | EA | 185 | 145 | 5940
Water Heaters | 120 gallon electric tank with recirc | 2 | EA | 4800 | 1800 | 13200
Domestic Booster Pump | Triplex pump package | 1 | LS | 18500 | 4500 | 23000
Backflow Preventers | RPZ on domestic and irrigation | 2 | EA | 2200 | 1200 | 6800
Trim and Accessories | Stops, supplies, escutcheons, cleanouts | 1 | LS | 6500 | 4500 | 11000
Pricing Summary
Subtotal
Bond and Insurance (1.5%)
Overhead and Profit (12%)
Total Plumbing Bid
Template by BuildVision AI - buildvisionai.com - Generate this automatically with AI: https://buildvisionai.com

## How To Use
How to use the Plumbing Bid Template
1. | Verify fixture counts against the plumbing schedule.
2. | Coordinate underslab utilities with concrete and structural drawings.
3. | Get pricing from your wholesaler with current lead times.
4. | Include shipping, escalation, and tax where applicable.
5. | Add overhead, profit, bond, and insurance.
Template by BuildVision AI - buildvisionai.com - Generate this automatically with AI: https://buildvisionai.com